## components
Component Name | Coeff drag | Coeff drag (installed) | Cycle time installation hrs | Offload hook height m | Offload cycle time hrs | Multplier drag rotor | Multiplier tower drag
Nacelle | 0.8 | 0.8 | 1.5 | 6 | 0.5 | 1 | 0
Hub | 1.1 | 1.1 | 1 | 6 | 0.5 | 0 | 0
Blade | 0.1 | 1.4 | 1 | 6 | 0.5 | 0.66667 | 0
Tower section | 0.6 | 1.1 | 1 | 6 | 0.5 | 0 | 1

## cable_specs
Array Cable | Conductor Size (mm2) | Current Capacity (A) | Rated Voltage (V) | AC Resistance (Ohms/km) | Inductance (mH/km) | Capacitance (nF/km) | Cost (USD/LF) | Notes
AWG 1/0 | 120 | 300 | 36 | 0.253 | 0.398 | 0.179 | 6 | 2017 National Construction Estimator: Page 558 ; 50% discount applied for bulk order.
AWG 4/0 | 240 | 440 | 36 | 0.125 | 0.359 | 0.223 | 9 | 2017 National Construction Estimator: Page 558 ; 50% discount applied for bulk order.
MCM 500 | 500 | 640 | 36 | 0.0605 | 0.317 | 0.293 | 13 | 2017 National Construction Estimator: Page 558 ; 50% discount applied for bulk order.
MCM1000 | 800 | 830 | 36 | 0.0367 | 0.291 | 0.375 | 16 | (curve fitted) 2017 National Construction Estimator: Page 558 ; 50% discount applied for bulk order.
MCM1250 | 1000 | 935 | 36 | 0.0291 | 0.284 | 0.411 | 17 | (curve fitted) 2017 National Construction Estimator: Page 558 ; 50% discount applied for bulk order.

## equip
Equipment ID | Operation | Equipment name | Crane capacity tonne | Number of equipment
E1 | Base | Crawler crane | 500 | 1
E1 | Base | Truck crane | 50 | 1
E1 | Top | Crawler crane | 500 | 1
E1 | Top | Truck crane | 50 | 2
E2 | Top | Crawler crane | 600 | 1
E2 | Top | Truck crane | 50 | 2
E2 | Top | RT | 100 | 2
E3 | Top | Crawler crane | 750 | 1
E3 | Top | RT | 100 | 2
E4 | Top | Crawler crane | 1000 | 1
E4 | Top | RT | 100 | 2
ST1 | Top | Mobile crane | 200 | 1
ST1 | Top | RT | 100 | 2
OL1 | Offload | Offload crane | 75 | 2
OL2 | Offload | Offload crane | 200 | 2
B1 | Base | Crawler crane | 275 | 1
B1 | Base | Truck crane | 50 | 1
E2 | Base | Crawler crane | 600 | 1
E2 | Base | Truck crane | 50 | 2
E2 | Base | RT | 100 | 2
E3 | Base | Crawler crane | 750 | 1
E3 | Base | RT | 100 | 2
E4 | Base | Crawler crane | 1000 | 1
E4 | Base | RT | 100 | 2
ST1 | Base | Mobile crane | 200 | 1
ST1 | Base | RT | 100 | 2
OL2 | Base | Offload crane | 200 | 2

## crane_specs
Equipment name | Crane name | Boom system | Crane capacity tonne | Speed of travel km per hr | Hoist speed m per min | Crew type ID | Equipment ID | Setup time hr | Breakdown time hr | Max wind speed m per s | Hub height m | Max capacity tonne | Radius m | Hook Height m | Mobilization cost USD
Offload crane | LB 75 | Hydraulic | 75 | 40 | 60 | C0 | OL1 | 0 | 0 | 10 | 12.5 | 38 | 5.4 | 12.5 | 8040
Offload crane | Big LB 2580 | Big Hydraulic | 500 | 40 | 60 | C0 | OL2 | 0 | 0 | 10 | 48 | 500 | 11 | 48 | 406100
Offload crane | LB 258 | Hydraulic | 200 | 40 | 60 | C0 | OL2 | 0 | 0 | 10 | 48 | 63 | 11 | 48 | 40610
Crawler crane | M999 | 22EL | 275 | 2 | 20 | C1 | B1 | 0 | 40 | 9 | 57 | 67 | 14 | 57 | 68709
Crawler crane | LR1500 | SL3F | 500 | 2 | 20 | C1 | E1 | 0 | 40 | 9 | 80 | 102 | 16 | 94 | 184398
Crawler crane | LR1500 | SL3F | 500 | 2 | 20 | C1 | E1 | 0 | 40 | 9 | 85 | 95 | 16 | 100 | 184398
Crawler crane | LR1500 | SL3F | 500 | 2 | 20 | C1 | E1 | 0 | 40 | 9 | 90 | 87 | 16 | 106 | 184398
Crawler crane | LR1500 | SL3F | 500 | 2 | 20 | C1 | E1 | 0 | 40 | 9 | 100 | 77 | 18 | 112 | 184398
Crawler crane | LR1500 | SL4DFB + Derrick | 500 | 2 | 20 | C1 | E1 | 2 | 40 | 9 | 80 | 112 | 16 | 94 | 184398
Crawler crane | LR1500 | SL4DFB + Derrick | 500 | 2 | 20 | C1 | E1 | 2 | 40 | 9 | 90 | 105 | 16 | 100 | 184398
Crawler crane | LR1500 | SL4DFB + Derrick | 500 | 2 | 20 | C1 | E1 | 2 | 40 | 9 | 100 | 90 | 16 | 112 | 184398
Crawler crane | LR1500 | SL4DFB + Derrick | 500 | 2 | 20 | C1 | E1 | 2 | 40 | 9 | 120 | 74 | 18 | 130 | 184398
Crawler crane | LR1500 | SL4DFB + Derrick | 500 | 2 | 20 | C1 | E1 | 2 | 40 | 9 | 130 | 60 | 20 | 142 | 184398
Crawler crane | LR1600/2 | SL8F3 | 600 | 2 | 20 | C2 | E2 | 0 | 40 | 9 | 80 | 137 | 18 | 93 | 249177
Crawler crane | LR1600/2 | SL8F3 | 600 | 2 | 20 | C2 | E2 | 0 | 40 | 9 | 100 | 118 | 18 | 114 | 249177
Crawler crane | LR1600/2 | SL3F | 600 | 2 | 20 | C2 | E2 | 0 | 40 | 9 | 105 | 93 | 18 | 117 | 249177
Crawler crane | LR1600/2 | HSL4DF + Derrick boom | 600 | 2 | 20 | C2 | E2 | 2 | 40 | 9 | 120 | 87 | 20 | 135 | 249177
Crawler crane | LR1600/2 | SL13DFB + Derrick | 600 | 2 | 20 | C2 | E2 | 2 | 40 | 9 | 135 | 96 | 20 | 147 | 249177
Crawler crane | LR1600/2 | SL13DFB + Derrick | 600 | 2 | 20 | C2 | E2 | 2 | 40 | 9 | 140 | 87 | 24 | 152 | 249177
Crawler crane | LR1600/2 | SL13DFB2 + Derrick | 600 | 2 | 20 | C2 | E2 | 2 | 40 | 9 | 150 | 71 | 24 | 164 | 249177
Crawler crane | LR1750/2 | HSL8HS | 750 | 2 | 20 | C3 | E3 | 0 | 40 | 9 | 80 | 111 | 18 | 101 | 360193
Crawler crane | LR1500/2 | HSL8HS | 750 | 2 | 20 | C3 | E3 | 0 | 40 | 9 | 95 | 110 | 18 | 109 | 360193
Crawler crane | LR1750/2 | HSL7DHS | 750 | 2 | 20 | C3 | E3 | 2 | 40 | 9 | 120 | 108 | 18 | 136 | 360193
Crawler crane | LR1750/2 | HSL7DHS | 750 | 2 | 20 | C3 | E3 | 2 | 40 | 9 | 130 | 98 | 18 | 147 | 360193
Crawler crane | LR1500/2 | HSL7DHS | 750 | 2 | 20 | C3 | E3 | 2 | 40 | 9 | 140 | 89 | 22 | 152 | 360193
Crawler crane | LR1750/2 | SX3D4F2B Derrick (walk) | 750 | 2 | 20 | C3 | E3 | 0 | 40 | 9 | 140 | 141 | 28 | 154 | 360193
Crawler crane | LR1750/2 | SX3D4F2B Derrick (walk) | 750 | 2 | 20 | C3 | E3 | 0 | 100 | 6 | 150 | 118 | 28 | 165 | 360193
Crawler crane | LR11000 | SL3F | 1000 | 1 | 25 | C4 | E4 | 3 | 100 | 6 | 100 | 179 | 18 | 114 | 579224
Crawler crane | LR11000 | SL3F | 1000 | 1 | 25 | C4 | E4 | 3 | 100 | 6 | 110 | 152 | 18 | 120 | 1000000
Crawler crane | LR11000 | SL2DFB | 1000 | 1 | 25 | C4 | E4 | 3 | 100 | 6 | 120 | 179 | 20 | 132 | 1000000
Crawler crane | LR11000 | SL2DFB | 1000 | 1 | 25 | C4 | E4 | 3 | 100 | 6 | 140 | 133 | 18 | 136 | 1000000
Crawler crane | LR11000 | SL2DFB | 1000 | 1 | 25 | C4 | E4 | 3 | 100 | 6 | 150 | 154 | 18 | 147 | 1000000
Crawler crane | LR11000 | SL2DFB | 1000 | 1 | 25 | C4 | E4 | 3 | 100 | 6 | 155 | 140 | 22 | 152 | 1000000
Crawler crane | LR11000 | SL2DFB | 1000 | 1 | 25 | C4 | E4 | 3 | 100 | 6 | 160 | 120 | 26 | 174 | 1000000
Crawler crane | LR11000 | SL2DFB | 1000 | 1 | 25 | C4 | E4 | 3 | 100 | 6 | 180 | 73 | 22 | 192 | 1000000
Crawler crane | LR11000 | SL2DFB | 1000 | 1 | 25 | C4 | E4 | 3 | 100 | 6 | 185 | 54 | 34 | 198 | 1000000
Crawler crane | LR11000 | PDW3B Derrick | 1000 | 1 | 25 | C4 | E4 | 6 | 100 | 6 | 130 | 227 | 28 | 147 | 1000000
Crawler crane | LR11000 | PDW3B2 Derrick | 1000 | 1 | 25 | C4 | E4 | 6 | 100 | 6 | 165 | 142 | 26 | 174 | 1000000
Crawler crane | Big LR110000 | Big PDW3B2 Derrick | 100000 | 1 | 25 | C4 | E4 | 10 | 125 | 6 | 250 | 1000 | 50 | 300 | 1400000

## development
Type of cost | Cost USD | Phase of construction
Equipment rental | 0 | Development
Labor | 1000000 | Development
Materials | 0 | Development
Mobilization | 0 | Development
Other | 0 | Development

## crew_price
Labor type ID | Hourly rate USD per hour | Per diem USD per day | Notes/References
Crane operator | 81.9105 | 149 | 2017 National Construction Estimator: Page 307 ; https://www.federalpay.org/perdiem/2019 ; 25% for work on a ladder or a scaffold, in a crawl space, in a congested area or remote from the material storage point; plus 20% for demanding specs, rigid inspec-tions, unreliable suppliers.
Oiler | 61.625 | 149 | (35% burden) https://www.ziprecruiter.com/Salaries/How-Much-Does-an-Oiler-Make-an-Hour ; 25% for work on a ladder or a scaffold, in a crawl space, in a congested area or remote from the material storage point; plus 20% for demanding specs, rigid inspec-tions, unreliable suppliers.
Rigger | 85.84 | 149 | 2017 National Construction Estimator: Page 307 ; 25% for work on a ladder or a scaffold, in a crawl space, in a congested area or remote from the material storage point; plus 20% for demanding specs, rigid inspec-tions, unreliable suppliers.
Truck driver | 66.41 | 149 | 2017 National Construction Estimator: Page 307 ; 25% for work on a ladder or a scaffold, in a crawl space, in a congested area or remote from the material storage point; plus 20% for demanding specs, rigid inspec-tions, unreliable suppliers.
Iron worker | 94.5545 | 149 | 2017 National Construction Estimator: Page 307 ; 25% for work on a ladder or a scaffold, in a crawl space, in a congested area or remote from the material storage point; plus 20% for demanding specs, rigid inspec-tions, unreliable suppliers.
Project manager | 119 | 149 | (50% burden) https://www.salary.com/tools/salary-calculator/project-manager-sr-construction-hourly?type=base; plus 20% for demanding specs, rigid inspec-tions, unreliable suppliers.
Site manager | 112.2 | 149 | (50% burden) https://www.salary.com/tools/salary-calculator/construction-manager-ii-hourly; plus 20% for demanding specs, rigid inspec-tions, unreliable suppliers.
Construction manager | 112.2 | 149 | (50% burden) https://www.salary.com/tools/salary-calculator/construction-manager-ii-hourly; plus 20% for demanding specs, rigid inspec-tions, unreliable suppliers.
Project engineer | 93.5 | 149 | (50% burden) https://www.salary.com/tools/salary-calculator/project-engineer-iii-construction-hourly; plus 20% for demanding specs, rigid inspec-tions, unreliable suppliers.
Safety or qc manager | 106.1176 | 149 | (70% burden) https://www.salary.com/tools/salary-calculator/construction-site-safety-manager-hourly; plus 35% for demanding specs, rigid inspec-tions, unreliable suppliers.
Logistics manager | 99.9 | 149 | (50 % burden) https://www.salary.com/research/salary/benchmark/logistics-manager-hourly-wages; plus 35% for demanding specs, rigid inspec-tions, unreliable suppliers.
Rigger foreman | 85.84 | 149 | 2017 National Construction Estimator: Page 307 ; 25% for work on a ladder or a scaffold, in a crawl space, in a congested area or remote from the material storage point; plus 20% for demanding specs, rigid inspec-tions, unreliable suppliers.
Rigger | 85.84 | 149 | 2017 National Construction Estimator: Page 307 ; 25% for work on a ladder or a scaffold, in a crawl space, in a congested area or remote from the material storage point; plus 20% for demanding specs, rigid inspec-tions, unreliable suppliers.
Operator | 81.9105 | 149 | 2017 National Construction Estimator: Page 307 ; 25% for work on a ladder or a scaffold, in a crawl space, in a congested area or remote from the material storage point; plus 20% for demanding specs, rigid inspec-tions, unreliable suppliers.
Oiler | 71.145 | 149 | (35% burden) https://www.ziprecruiter.com/Salaries/How-Much-Does-an-Oiler-Make-an-Hour ; 25% for work on a ladder or a scaffold, in a crawl space, in a congested area or remote from the material storage point; plus 20% for demanding specs, rigid inspec-tions, unreliable suppliers.
Electrician | 85.84 | 149 | 2017 National Construction Estimator: Page 307 ; 25% for work on a ladder or a scaffold, in a crawl space, in a congested area or remote from the material storage point; plus 20% for demanding specs, rigid inspec-tions, unreliable suppliers.
Tool room | 85.84 | 149 | 2017 National Construction Estimator: Page 307 ; 25% for work on a ladder or a scaffold, in a crawl space, in a congested area or remote from the material storage point; plus 20% for demanding specs, rigid inspec-tions, unreliable suppliers.
QC/QA tech | 87.125 | 149 | (50% burden for QC/QC Manager) https://www.ziprecruiter.com/Salaries/How-Much-Does-a-Construction-Quality-Control-Manager-Make-an-Hour ; 25% for work on a ladder or a scaffold, in a crawl space, in a congested area or remote from the material storage point; plus 20% for demanding specs, rigid inspec-tions, unreliable suppliers.
Office admin | 44.5625 | 149 | (35% burden) https://www.salary.com/tools/salary-calculator/administrative-assistant-ii-hourly ; 25% for work on a ladder or a scaffold, in a crawl space, in a congested area or remote from the material storage point; plus 20% for demanding specs, rigid inspec-tions, unreliable suppliers.
RSMeans |  | 149

## crew
Crew type ID | Operation | Crew name | Labor type ID | Number of workers
M0 | Management | Management - project size | Project manager | 1
M0 | Management | Management - project size | Site manager | 1
M0 | Management | Management - project size | Construction manager | 1
M0 | Management | Management - project size | Project engineer | 1
M0 | Management | Management - project size | Safety or qc manager | 1
M0 | Management | Management - project size | Logistics manager | 1
M0 | Management | Management - project size | Office admin | 1
M1 | Management | Management - rate construction | Tool room | 1
M1 | Management | Management - rate construction | Electrician | 2
MC0 | Mechanical completion | Mechanical completion | QC/QA tech | 2
MC0 | Mechanical completion | Mechanical completion | Electrician | 1
C0 | Offload | Offload can tower | Crane operator | 2
C0 | Offload | Offload can tower | Oiler | 2
C0 | Offload | Offload can tower | Iron worker | 3
C0 | Offload | Offload can tower | Rigger foreman | 1
C5 | Base | Base 300t | Crane operator | 2
C5 | Base | Base 300t | Oiler | 2
C5 | Base | Base 300t | Iron worker | 3
C5 | Base | Base 300t | Truck driver | 1
C5 | Base | Base 300t | Rigger foreman | 1
C5 | Base | Base 400t | Crane operator | 2
C5 | Base | Base 400t | Oiler | 2
C5 | Base | Base 400t | Iron worker | 3
C5 | Base | Base 400t | Truck driver | 1
C5 | Base | Base 400t | Rigger foreman | 1
C1 | Base | Base 500t | Crane operator | 2
C1 | Base | Base 500t | Oiler | 2
C1 | Base | Base 500t | Iron worker | 3
C1 | Base | Base 500t | Truck driver | 1
C1 | Base | Base 500t | Rigger foreman | 1
C6 | Top | Top 400t | Crane operator | 2
C6 | Top | Top 400t | Oiler | 2
C6 | Top | Top 400t | Iron worker | 6
C6 | Top | Top 400t | Truck driver | 1
C6 | Top | Top 400t | Rigger foreman | 1
C1 | Top | Top 500t | Crane operator | 2
C1 | Top | Top 500t | Oiler | 2
C1 | Top | Top 500t | Iron worker | 6
C1 | Top | Top 500t | Truck driver | 1
C1 | Top | Top 500t | Rigger foreman | 1
C2 | Top | Top 600t | Crane operator | 2
C2 | Top | Top 600t | Oiler | 2
C2 | Top | Top 600t | Iron worker | 6
C2 | Top | Top 600t | Truck driver | 1
C2 | Top | Top 600t | Rigger foreman | 1
C3 | Top | Top 750t | Crane operator | 2
C3 | Top | Top 750t | Oiler | 2
C3 | Top | Top 750t | Iron worker | 6
C3 | Top | Top 750t | Truck driver | 1
C3 | Top | Top 750t | Rigger foreman | 1
C4 | Top | Top 1000t | Crane operator | 2
C4 | Top | Top 1000t | Oiler | 2
C4 | Top | Top 1000t | Iron worker | 6
C4 | Top | Top 1000t | Truck driver | 1
C4 | Top | Top 1000t | Rigger foreman | 1
C1 | Base | Top 500t | Crane operator | 2
C1 | Base | Top 500t | Oiler | 2
C1 | Base | Top 500t | Iron worker | 6
C1 | Base | Top 500t | Truck driver | 1
C1 | Base | Top 500t | Rigger foreman | 1
C2 | Base | Top 600t | Crane operator | 2
C2 | Base | Top 600t | Oiler | 2
C2 | Base | Top 600t | Iron worker | 6
C2 | Base | Top 600t | Truck driver | 1
C2 | Base | Top 600t | Rigger foreman | 1
C3 | Base | Top 750t | Crane operator | 2
C3 | Base | Top 750t | Oiler | 2
C3 | Base | Top 750t | Iron worker | 6
C3 | Base | Top 750t | Truck driver | 1
C3 | Base | Top 750t | Rigger foreman | 1
C4 | Base | Top 1000t | Crane operator | 2
C4 | Base | Top 1000t | Oiler | 2
C4 | Base | Top 1000t | Iron worker | 6
C4 | Base | Top 1000t | Truck driver | 1
C4 | Base | Top 1000t | Rigger foreman | 1
C0 | Base | Offload can tower | Crane operator | 2
C0 | Base | Offload can tower | Oiler | 2
C0 | Base | Offload can tower | Iron worker | 3
C0 | Base | Offload can tower | Rigger foreman | 1

## equip_price
Equipment name | Crane capacity tonne | Equipment price USD per hour | Cost USD per breakdown | Fuel consumption gal per day
Mobile crane | 75 | 35 |  | 44
Mobile crane | 200 | 149 |  | 64
Crawler crane | 275 | 217 | 37674 | 76
Crawler crane | 250 | 194 | 30534 | 72
Crawler crane | 400 | 330 | 73375 | 97
Crawler crane | 500 | 420 | 101936 | 113
Crawler crane | 600 | 511 | 130497 | 130
Crawler crane | 750 | 647 | 173339 | 154
Crawler crane | 1000 | 873 | 244741 | 195
Crawler crane | 1350 | 1190 | 344705 | 252
Truck crane | 50 | 13
RT | 100 | 58
Offload crane | 75 | 35 |  | 44
Offload crane | 200 | 149 |  | 64

## material_price
Material type ID | Material price USD per unit | Unit | Notes
unique identifier for the material | price of material per unit | unit of measure used for cost
Concrete 3000 psi | 117 | cubic yard | http://gsiconcrete.com/pricing/
Concrete 5000 psi | 140 | cubic yard | http://gsiconcrete.com/pricing/
Concrete 8000 psi | 130 | cubic yard | Curve fit http://gsiconcrete.com/pricing/
Steel - rebar | 1120 | ton (short) | https://www.steelsupplylp.com/sku/102775?gclid=CjwKCAiArJjvBRACEiwA-Wiqq4ABiyva5EA-XadDWwH1gL0MW1hrl9wGVwuvSozApVidIpw8fvRJPxoCaHYQAvD_BwE
Road base - 3/4 inch crushed stone | 15 | Loose cubic yard | https://homeguide.com/costs/gravel-prices#yard
Excavated dirt | 0 | cubic yard
Backfill | 0 | cubic yard

## rsmeans
Operation ID | Type of cost | Material type ID | Rate USD per unit | Units | Daily output | Per Diem Hours (per unit) | Module | Number of workers | Notes | Additional Notes | Source
Concrete placement | Equipment rental | Concrete 5000 psi | 4.61 | $/cubic yard |  |  | Foundations |  |  |  | Source 2017 National Construction Estimator: Page 349
Rebar installation | Equipment rental | Steel - rebar | 0 | $/ton (short) |  |  | Foundations |  |  |  | Source: 2017 National Construction Estimator: Page 345
Survey | Equipment rental | [5 empty] | Roads
Clear and grub | Equipment rental | [5 empty] | Roads
Topsoil stripping and stockpiling | Equipment rental |  | 1.63 | cubic yard |  | 0 | Roads | 1 | Mass excavation using a crawler tractor with a dozing blade attached. Costs shown include excavation and pushing soil 150' to a stockpile. | 460 HP D-9 dozer with “U”- blade | 2017 National Construction Estimator: Page 599
Stormwater pollution prevention | Equipment rental | [5 empty] | Roads
Culverts | Equipment rental | [5 empty] | Roads
Compaction of soil (subgrade and crane path) | Equipment rental |  | 1.15 | embankment cubic yards crane |  | 0 | Roads | 3 | Compacting with a sheepsfoot roller towed behind a D-7 tractor and a 3,500 gallon truck |  | http://www.get-a-quote.net/QuoteEngine/costbook.asp?WCI=CostFrameSet&BookId=84&Mode=Page
Mass material movement (cut and fill) | Equipment rental | [5 empty] | Roads
Placing road base (hauling) | Equipment rental | Road base - 3/4 inch crushed stone | 5.16 | loose cubic yard |  | 0 | Roads | 1 | RSMeans 31 23.23 9034 B34B 20 MPH cycle 6 miles
Rough grading road base | Equipment rental |  | 796 | Each (100000 square feet) |  |  | Roads | 0 | Rough grade sub-base course on roadway (.2 acres per hour) | Site preparation grading based on using one crawler tractor | http://www.get-a-quote.net/QuoteEngine/costbook.asp?WCI=CostFrameSet&BookId=84&Mode=Page
Compacting road base | Equipment rental |  | 1.15 | embankment cubic yards road |  | 0 | Roads | 3 | Compacting with a sheepsfoot roller towed behind a D-7 tractor and a 3,500 gallon truck |  | http://www.get-a-quote.net/QuoteEngine/costbook.asp?WCI=CostFrameSet&BookId=84&Mode=Page
Final grading | Equipment rental | [5 empty] | Roads
Road maintanance | Equipment rental | [5 empty] | Roads
Decompaction of crane paths | Equipment rental | [5 empty] | Roads
Reseeding, planting, etc | Equipment rental | [5 empty] | Roads
Concrete placement | Labor | Concrete 5000 psi | 8.33 | $/cubic yard | 200 |  | Foundations | 3 | 2 laborers, 1 carpenter | Ready-mix concrete for the pour strip including 3% waste. Pump mix, including pumping cost. These costs assume that the site has been graded and compacted by others before slab work begins. The costs below include fine grading the site, placing a 2" layer of sand, a vapor barrier and a second 2" layer of sand over the barrier. | Source: 2017 National Construction Estimator: Page 349
Rebar installation | Labor | Steel - rebar | 760 | $/ton (short) | 1.25 |  | Foundations | 1 | 1-3/8" diameter, #11 rebar | Steel reinforcing bars (rebar), ASTM A615 Grade 60. Material costs are for deformed steel reinforcing rebar, including 10% lap allowance, cutting and bending. These costs also include detailed shop drawings and delivery to jobsite with identity tags per shop drawings. | Source: 2017 National Construction Estimator: Page 345
Survey | Labor | [5 empty] | Roads
Clear and grub | Labor | [5 empty] | Roads
Topsoil stripping and stockpiling | Labor |  | 0.39 | cubic yard | 1400 | 0.01 | Roads | 1 | Mass excavation using a crawler tractor with a dozing blade attached. Costs shown include excavation and pushing soil 150' to a stockpile. | Tractor operator | 2017 National Construction Estimator: Page 599
Stormwater pollution prevention | Labor | [5 empty] | Roads
Culverts | Labor | [5 empty] | Roads
Compaction of soil (subgrade and crane path) | Labor |  | 0.76 | embankment cubic yards crane | 1850 | 0.009 | Roads | 3 | Compacting with a sheepsfoot roller towed behind a D-7 tractor and a 3,500 gallon truck | Laborer, tractor operator, and truck driver | http://www.get-a-quote.net/QuoteEngine/costbook.asp?WCI=CostFrameSet&BookId=84&Mode=Page
Mass material movement (cut and fill) | Labor | [5 empty] | Roads
Placing road base (hauling) | Labor | Road base - 3/4 inch crushed stone | 2.25 | loose cubic yard | 250 | 0.032 | Roads | 1 | Mass excavating, hauling, placing and compacting (cut & fill) using a 200 HP, 15 CY capacity self-propelled scraper-hauler with attachments. | Tractor operator | http://www.get-a-quote.net/QuoteEngine/costbook.asp?WCI=CostFrameSet&BookId=84&Mode=Page
Rough grading road base | Labor |  | 1111 | Each (100000 square feet) | 0.08712 | 44.444 | Roads | 2 | Rough grade sub-base course on roadway (.2 acres per hour) | Laborer and tractor operator | http://www.get-a-quote.net/QuoteEngine/costbook.asp?WCI=CostFrameSet&BookId=84&Mode=Page
Compacting road base | Labor |  | 0.76 | embankment cubic yards road | 1850 | 0.009 | Roads | 3 | Compacting with a sheepsfoot roller towed behind a D-7 tractor and a 3,500 gallon truck | Laborer, tractor operator, and truck driver | http://www.get-a-quote.net/QuoteEngine/costbook.asp?WCI=CostFrameSet&BookId=84&Mode=Page
Final grading | Labor | [5 empty] | Roads
Road maintanance | Labor | [5 empty] | Roads
Decompaction of crane paths | Labor | [5 empty] | Roads
Reseeding, planting, etc | Labor | [5 empty] | Roads
Excavation | Equipment rental | Excavated dirt | 0.85 | $/cubic yard |  |  | Foundations |  |  |  | Source: 2017 National Construction Estimator: Page 597
Excavation | Labor | Excavated dirt | 0.97 | $/cubic yard | 1000 | 100 | Foundations |  | Laborer and tractor operator |  | Source: 2017 National Construction Estimator: Page 597
Backfill | Equipment rental | Backfill | 1.02 | $/cubic yard |  |  | Foundations |  | Spreading and shaping. Spread and shape earth from loose piles, based on using a D-8 tractor |  | Source: 2017 National Construction Estimator: Page 595
Backfill | Labor | Backfill | 0.34 | $/cubic yard | 1640 | 164 | Foundations | 1 | Earth embankment spreading, shaping, compacting and watering, and finish shaping | 1 truck operator | Source: 2017 National Construction Estimator: Page 595
Collection | Labor |  | 71.29 | $/hr | 1220 | 0 | Collection | 1.25 | 0.25 foreman 1 equipment operator (med) |  | Source: 2017 National Construction Estimator: Pages 307, 320 & 596
Collection | Equipment |  | 144 | $/hr | 1220 | 0 | Collection |  | 150hp wheel trencher rsmeans crew B-54B |  | Source: 2017 National Construction Estimator: Page 320 & 596
Collection | Labor | dozer operator and .5 laborer cable reels | 86.09 | $/hr |  | 1.5 | Collection | 1.5 | 0.5 foreman 1 equipment operator (med) |  | Source: 2017 National Construction Estimator: Page 307
Collection | Equipment | 200 hp dozer cable reels | 72.8 | $/hr |  | 0 | Collection |  | Crew B-10B 200hp dozer |  | Source: 2017 National Construction Estimator: Page 320
Collection | Labor | Forklift Operaor | 84.735 | $/hr |  | 1 | Collection | 1.5 | 1 equip operator light |  | Source: 2017 National Construction Estimator: Page 307
Collection | Equipment | all terrain fork lift for reel changes | 41.5 | $/hr |  | 0 | Collection |  | 8,000 lb, 40' lift, 4 wheel steering |  | Source: 2017 National Construction Estimator: Page 322

## site_facility_building_area
Size Min (MW) | Size Max (MW) | Building area (sq. ft.)
0 | 200 | 3000
200 | 500 | 5000
500 | 800 | 7000
800 | 1000 | 9000
1000 | 5000 | 12000