## Sheet1
wind farm component | subcomponent | repair/replacement type | vessel | material cost ($) | material cost out of turbine capex (%) | onsite
turbine | electrical_system | power converter minor repair | CTV | 1000 | 0.004444% | TRUE
turbine | electrical_system | power electrical system minor repair | CTV | 1000 | 0.004444% | TRUE
turbine | electrical_system | power converter major repair | TOW | 7000 | 0.03111% | TRUE
turbine | electrical_system | power electrical system major repair | TOW | 5000 | 0.02222% | TRUE
turbine | electrical_system | power converter replacement | TOW | 55000 | 0.2444% | TRUE
turbine | electrical_system | power electrical system major replacement | TOW | 50000 | 0.2222% | TRUE
turbine | hydraulic_system | minor pitch system repair | CTV | 500 | 0.002222% | TRUE
turbine | hydraulic_system | minor ballast pump repair | CTV | 1000 | 0.004444% | TRUE
turbine | hydraulic_system | major pitch system repair | CTV | 1900 | 0.008444% | TRUE
turbine | hydraulic_system | major pitch system replacement | TOW | 14000 | 0.06222% | TRUE
turbine | yaw_system | yaw system minor repair | CTV | 500 | 0.002222% | TRUE
turbine | yaw_system | yaw system major repair | TOW | 3000 | 0.01333% | TRUE
turbine | yaw_system | yaw system major replacement | TOW | 12500 | 0.05556% | TRUE
turbine | rotor_blades | blades minor repair | CTV | 6000 | 0.02667% | TRUE
turbine | rotor_blades | blades major repair | TOW | 51732 | 0.2299% | TRUE
turbine | rotor_blades | blades major replacement | TOW | 534000 | 2.373% | TRUE
turbine | generator | annual turbine inspection | CTV | 1500 | 0.006667% | TRUE
turbine | generator | direct drive generator minor repair | CTV | 1000 | 0.004444% | TRUE
turbine | generator | direct drive generator major repair | TOW | 14340 | 0.06373% | TRUE
turbine | generator | direct drive generator major replacement | TOW | 236500 | 1.051% | TRUE
turbine | supporting_structure | structural annual inspection | CTV | 600 | 0.002667% | TRUE
turbine | supporting_structure | structural subsea inspection | DSV | 500 | 0.002222% | FALSE
turbine | supporting_structure | marine growth removal | CTV | 1500 | 0.006667% | TRUE
turbine | supporting_structure | major anchor repair | AHV | 75000 | 0.3333% | FALSE
turbine | supporting_structure | mooring line major repair | AHV | 20000 | 0.08889% | FALSE
turbine | supporting_structure | anchor replacement | AHV | 512000 | 2.276% | FALSE
turbine | supporting_structure | mooring line replacement | AHV | 135000 | 0.6% | FALSE
turbine | supporting_structure | buoyancy module replacement | CTV | 100000 | 0.4444% | TRUE
turbine | drive_train | main shaft minor repair | CTV | 1000 | 0.004444% | TRUE
turbine | drive_train | main shaft major repair | TOW | 14000 | 0.06222% | TRUE
turbine | drive_train | main shaft replacement | TOW | 232000 | 1.031% | TRUE
array cable | - | array cable major repair | CAB | 30000 | - | FALSE
array cable | - | array cable replacement | CAB | 220000 | - | FALSE
export cable | - | export cable subsea inspection | DSV | 500 | - | FALSE
export cable | - | export cable major repair | CAB | 30000 | - | FALSE
offshore substation | transformer | oss annual inspection | CTV | 500 | - | TRUE
offshore substation | transformer | oss minor repair | CTV | 2000 | - | TRUE
offshore substation | transformer | oss major repair | CTV | 100000 | - | TRUE